## Fuel Cost Calculator
Fill in the blanks in the grey shaded areas. This comparison does not reflect stand-by heat loss; or recovery.
This comparison is not a true reflection of energy use over time; only the costs to heat one tank of water from a cold start;
and see how the 3 fuels compare. This spreadsheet uses the actual calculations from the GAMA Directory.
Visit GAMA on the web at http://www.gamanet.org
Natural Gas |  |  |  |  | ** To determine yearly cost multiply daily cost time 365
| Volume of |  | Temperature | BTUs | EF rating | BTUs |  | Actual
| Hot Water | H2O Weight | rise in | required | of the | purchased | Cost per | daily cost to
| Heated |  | degrees F | to | water heater | to heat | therm | heat the
|  |  |  | heat water |  | water |  | water **
| 64 | 8.33 | 77 | 41050.24 | 0.62 | 66210.0645 | 1.2 | 0.79452
Electric
| Volume of |  | Temperature | BTUs | EF rating | BTUs |  | Actual
| Hot Water | H2O Weight | rise in | required | of the | purchased | Cost per | daily cost to
| Heated |  | degrees F | to | water heater | to heat | KW/hour | heat the
|  |  |  | heat water |  | water |  | water **
| 64 | 8.33 | 77 | 41050.24 | 0.94 | 43670.4681 | 0.0841 | 1.0761
BTUs are used to convert electric for comparion purposes. The math calculation is accurate for electricity.
Propane Gas
| Volume of |  | Temperature | BTUs | EF rating | BTUs | Cost per | Actual
| Hot Water | H2O Weight | rise in | required | of the | purchased | gallon | daily cost to
| Heated |  | degrees F | to | water heater | to heat | propane | heat the
|  |  |  | heat water |  | water |  | water **
| 64 | 8.33 | 77 | 41050.24 | 0.62 | 66210.0645 | 1.21 | 0.87512
Tankless
| Volume of |  | Temperature | BTUs | EF rating | BTUs | Cost per | Actual
| Hot Water | H2O Weight | rise in | required | of the | purchased | gallon | daily cost to
| Heated |  | degrees F | to | water heater | to heat | propane | heat the
|  |  |  | heat water |  | water |  | water **
| 64 | 8.33 | 77 | 41050.24 | 0.82 | 50061.2683 | 1.2 | 0.6562
Tankless Energy Calculator provided by Rheem Manufacturing